## Template
Track Section | Geocode | From | To | Emplacement | Tranche 1 ERTMS | ERTMS in 2031 | Track length (km) | Number of tracks | Type of track | Travelers per day | Peat | Sand | Loamy sand | Sandy clay loam | Light clay | Heavy clay | Loam | Sand combination | Clay combination | Urban area | Urban/Regional/Suburban | Safety System | Detection system | km track | ATB beacon | Axle counters | Balise | Board signal | Crossing | Level Crossing | Light signal | Matrix signal | Stations | Switches | Track current sections | Railway Viaduct | Viaduct | Railway Bridge | Traffic Bridge | Railway Tunnel | Ecoduct
1 | 1 | Harlingen Haven (incl) | Leeuwarden (excl) | No | Yes | Yes | 25.225 | One | tertairy | 0-1000 | 0% | 0% | 0% | 32% | 48% | 20% | 0% | 0% | 0% | 0% | Regional | ATB-NG | Axle counters | 28.845 | 58 | 65 | 0 | 58 | 0 | 22 | 24 | 2 | 5 | 6 | 18 | 6 | 2 | 8 | 0 | 0 | 0
2 | 8 | Leeuwarden (excl) | Stavoren(incl) | No | No | Yes | 48.007 | One | tertairy | 0-1000 | 0% | 0% | 12% | 18% | 26% | 46% | 0% | 0% | 0% | 0% | Regional | ATB-NG | Axle counters | 50.494 | 86 | 170 | 0 | 124 | 0 | 45 | 37 | 2 | 8 | 11 | 4 | 5 | 2 | 20 | 0 | 0 | 0
3 | 550 | Leeuwarden Station |  | Yes | No | Yes | 2.004 | Two | secondary | 5000-10000 | 0% | 0% | 0% | 0% | 0% | 0% | 0% | 0% | 0% | 100% | Suburban | ATB-EG | Circuit | 19.67 | 84 | 7 | 0 | 71 | 0 | 9 | 48 | 0 | 1 | 64 | 61 | 1 | 1 | 1 | 1 | 0 | 0
4 | 2 | Leeuwarden (excl) | Groningen (excl) | No | No | Yes | 52.36 | Two | secondary | 5000-10000 | 11.54% | 30.77% | 1.923% | 2.885% | 40.38% | 3.846% | 0% | 0% | 7.692% | 0% | Regional | ATB-NG | Circuit | 78.589 | 198 | 21 | 0 | 178 | 0 | 38 | 105 | 24 | 7 | 17 | 265 | 7 | 5 | 13 | 3 | 0 | 0
5 | 501 | Groningen Station |  | Yes | No | Yes | 4.545 | Three | primary | 10000-25000 | 0% | 0% | 0% | 0% | 0% | 0% | 0% | 0% | 0% | 100% | Suburban | ATB-EG | Circuit | 32.134 | 96 | 19 | 0 | 70 | 0 | 1 | 46 | 4 | 1 | 32 | 63 | 1 | 1 | 1 | 1 | 0 | 0
6 | 6 & 600 & 200 & 201 & 7 & 803 & 815 | Groningen(Excl) | Roodeschool(incl)/ Delftzijl (Incl) | No | No | Yes | 77.668 | One | primary | 0-1000 | 0% | 6.849% | 28.08% | 16.44% | 30.14% | 8.219% | 0% | 0% | 10.96% | 0% | Regional | ATB-NG | Axle counters | 101.094 | 276 | 360 | 0 | 271 | 2 | 160 | 161 | 19 | 16 | 89 | 50 | 10 | 5 | 21 | 3 | 0 | 0
7 | 003 & 548 & 4 & 653 & 5 & 305 & 775 & 463 & 552 | Groningen(Excl) | Nieuweschans (incl)/ Veendam (incl) | No | No | Yes | 84.606 | Two | primary | 0-1000 | 18.99% | 46.84% | 7.595% | 0% | 10.13% | 13.92% | 0% | 2.532% | 0% | 0% | Regional | ATB-NG | Axle counters | 87.647 | 277 | 442 | 10 | 296 | 1 | 110 | 168 | 42 | 15 | 145 | 0 | 16 | 2 | 27 | 0 | 0 | 0
8 | 9 | Meppel (excl) | Leeuwarden (excl) | No | No | No | 64.24 | Two | secondary | 5000-10000 | 27.69% | 44.62% | 0% | 3.077% | 10.77% | 13.85% | 0% | 0% | 0% | 0% | Suburban | ATB-EG | Circuit | 133.44 | 105 | 0 | 0 | 275 | 0 | 32 | 157 | 40 | 6 | 28 | 11 | 11 | 8 | 16 | 2 | 0 | 0
9 | 011 & 549 & 022 & 010 & 654 & 012 & 808 | Meppel (excl) | Groningen (excl) | No | No | No | 77.206 | Two | primary | 10000-25000 | 4% | 96% | 0% | 0% | 0% | 0% | 0% | 0% | 0% | 0% | Suburban | ATB-EG | Circuit | 159.98 | 173 | 9 | 0 | 327 | 2 | 64 | 235 | 52 | 4 | 131 | 463 | 11 | 7 | 13 | 1 | 0 | 0
10 | 502 & 013 & 014 & 602 | Zwolle (excl) | Meppel (incl) | No | No | No | 26.844 | Two | primary | 10000-25000 | 0% | 92% | 4% | 0% | 0% | 0% | 0% | 0% | 4% | 0% | Suburban | ATB-EG | Circuit | 59.851 | 30 | 0 | 0 | 101 | 1 | 15 | 107 | 30 | 1 | 28 | 196 | 7 | 4 | 11 | 2 | 1 | 0
11 | 204 & 751 & 203 & 776 & 451 & 844 & 400 | Herfte aansluiting (ex) | Emmen (inc) | No | No | No | 84.012 | One | primary | 1000-5000 | 11.63% | 83.72% | 2.326% | 1.163% | 0% | 0% | 0% | 0% | 1.163% | 0% | Regional | ATB-EG | Circuit | 102.921 | 177 | 12 | 5 | 182 | 0 | 112 | 144 | 24 | 11 | 80 | 391 | 1 | 2 | 15 | 2 | 0 | 0
12 | 15 | Zwolle (ex) | Kampen (inc) | No | No | No | 12.609 | One | tertairy | 1000-5000 | 30% | 0% | 7.692% | 0% | 0% | 30.77% | 0% | 0% | 30.77% | 0% | Regional | ATB-NG | Axle counters | 15.202 | 14 | 32 | 0 | 22 | 0 | 8 | 4 | 0 | 2 | 0 | 0 | 4 | 1 | 4 | 0 | 0 | 0
13 | 206 | Zwolle (ex) | Wierden (ex) | No | No | No | 37.818 | One | tertairy | 5000-10000 | 0% | 75% | 6.875% | 0% | 0% | 17.5% | 0% | 0% | 0% | 0% | Regional | ATB-NG | Axle counters | 40.966 | 87 | 86 | 0 | 87 | 0 | 29 | 40 | 7 | 3 | 6 | 9 | 13 | 1 | 6 | 5 | 1 | 0
14 | 18 | Zwolle (ex) | Deventer (ex) | No | No | No | 27.752 | Two | secondary | 5000-10000 | 0% | 0% | 0% | 0% | 0% | 0% | 0% | 0% | 50% | 50% | Suburban | ATB-EG | Circuit | 48.216 | 12 | 0 | 0 | 61 | 0 | 31 | 43 | 6 | 2 | 3 | 105 | 3 | 0 | 3 | 0 | 0 | 0
15 | 926 & 603 & 604 | Zwolle |  | Yes | No | No | 7.597 | Two | primary | 10000-25000 | 1% | 99% | 0% | 0% | 0% | 0% | 0% | 0% | 0% | 0% | Urban | ATB-EG | Circuit | 61.07 | 7 | 221 | 12 | 78 | 4 | 11 | 134 | 18 | 1 | 87 | 114 | 4 | 1 | 2 | 2 | 0 | 0
16 | 205 & 857 | Mariënberg (ex) | Almelo (ex) | No | No | No | 17.404 | One | tertairy | 0-1000 | 0% | 90% | 3.333% | 6.667% | 0% | 0% | 0% | 0% | 0% | 0% | Regional | ATB-NG | Axle counters | 18.702 | 53 | 79 | 0 | 85 | 0 | 31 | 24 | 2 | 3 | 8 | 19 | 3 | 0 | 11 | 1 | 1 | 0
17 | 606 & 025 & 543 | Almelo (inc) | Hengelo (inc) | No | No | No | 17.251 | Two | primary | 10000-25000 | 0% | 93.33% | 0% | 0% | 0% | 0% | 6.667% | 0% | 0% | 0% | Suburban | ATB-EG | Circuit | 63.153 | 173 | 89 | 0 | 131 | 7 | 45 | 139 | 15 | 4 | 109 | 256 | 16 | 0 | 5 | 4 | 0 | 0
18 | 28 | Hengelo (ex) | Enschede (inc) | No | No | No | 13.033 | One | secondary | 10000-25000 | 0% | 85% | 0% | 0% | 0% | 0% | 15% | 0% | 0% | 0% | Regional | ATB-EG | Circuit | 27.34 | 6 | 41 | 0 | 59 | 0 | 21 | 44 | 4 | 4 | 18 | 71 | 5 | 1 | 0 | 0 | 0 | 0
19 | 26 | Hengelo (ex) | Oldenzaal (inc) - grens | No | No | No | 17.412 | Two | primary | 1000-5000 | 0% | 83.33% | 0% | 0% | 0% | 0% | 16.67% | 0% | 0% | 0% | Suburban | ATB-EG | Circuit | 38.806 | 37 | 50 | 24 | 68 | 0 | 19 | 56 | 15 | 2 | 11 | 123 | 8 | 0 | 2 | 1 | 0 | 0
20 | 24 & 820 & 605 & 019 | Deventer (ex) | Almelo (ex) | No | No | No | 34.391 | Two | primary | 10000-25000 | 0% | 94.29% | 5.714% | 0% | 0% | 0% | 0% | 0% | 0% | 0% | Regional | ATB-EG | Circuit | 71.845 | 49 | 9 | 0 | 149 | 0 | 33 | 115 | 26 | 4 | 19 | 259 | 15 | 0 | 4 | 0 | 0 | 0
21 | 30 | Deventer (ex) | Zutphen (ex) | No | No | No | 10.741 | Two | secondary | 5000-10000 | 0% | 90% | 0% | 10% | 0% | 0% | 0% | 0% | 0% | 0% | Suburban | ATB-EG | Circuit | 21.481 | 12 | 0 | 0 | 51 | 0 | 12 | 18 | 7 | 0 | 0 | 84 | 3 | 0 | 4 | 0 | 0 | 0
22 | 503 | Deventer |  | Yes | No | No | 3.812 | Two | primary | 10000-25000 | 0% | 100% | 0% | 0% | 0% | 0% | 0% | 0% | 0% | 0% | Urban | ATB-EG | Circuit | 21.993 | 108 | 0 | 0 | 43 | 4 | 1 | 55 | 9 | 1 | 44 | 65 | 10 | 0 | 2 | 0 | 0 | 0
23 | 609 | Zutphen |  | Yes | No | No | 3.507 | Two | secondary | 5000-10000 | 0% | 0% | 0% | 0% | 0% | 0% | 0% | 0% | 100% | 0% | Urban | ATB-EG | Circuit | 20.585 | 82 | 227 | 0 | 41 | 3 | 22 | 76 | 14 | 1 | 67 | 96 | 4 | 0 | 3 | 0 | 0 | 0
24 | 031 & 861 | Zutphen (ex) | Hengelo (ex) | No | No | No | 42.153 | One | tertairy | 1000-5000 | 0% | 77.78% | 15.56% | 6.667% | 0% | 0% | 0% | 0% | 0% | 0% | Urban | ATB-NG | Axle counters | 46.613 | 130 | 120 | 0 | 130 | 0 | 41 | 56 | 9 | 4 | 13 | 74 | 4 | 0 | 5 | 1 | 0 | 0
25 | 210 & 607 | Zutphen (ex) | Winterswijk (inc) | No | No | No | 42.666 | One | secondary | 1000-5000 | 2.222% | 95.56% | 2.222% | 0% | 0% | 0% | 0% | 0% | 0% | 0% | Regional | ATB-NG | Axle counters | 47.002 | 86 | 170 | 0 | 132 | 0 | 70 | 40 | 2 | 5 | 16 | 60 | 4 | 1 | 5 | 1 | 0 | 0
26 | 208 | Zutphen (ex) | Apeldoorn (ex) | No | No | No | 15.306 | One | secondary | 1000-5000 | 0% | 80% | 13.33% | 6.667% | 0% | 0% | 0% | 0% | 0% | 0% | Regional | ATB-NG | Axle counters | 16.144 | 42 | 83 | 0 | 40 | 0 | 19 | 19 | 6 | 3 | 2 | 21 | 1 | 0 | 2 | 0 | 0 | 0
27 | 033 & 610 & 034 | Zutphen (ex) | Arnhem (ex) | No | No | No | 26.21 | Two | secondary | 10000-25000 | 0% | 77.78% | 7.407% | 14.81% | 0% | 0% | 0% | 0% | 0% | 0% | Regional | ATB-EG | Circuit | 54.298 | 21 | 0 | 0 | 169 | 0 | 42 | 91 | 21 | 5 | 9 | 272 | 6 | 1 | 3 | 0 | 0 | 0
28 | 508 & 037 & 507 & 437 & 858 | Arnhem |  | Yes | No | No | 5.208 | Four | primary | 10000-25000 | 0% | 100% | 0% | 0% | 0% | 0% | 0% | 0% | 0% | 0% | Urban | ATB-EG | Circuit | 33.255 | 154 | 16 | 0 | 180 | 2 | 33 | 107 | 51 | 2 | 145 | 125 | 9 | 0 | 1 | 1 | 1 | 0
29 | 041 & 510 & 511 & 512 & 044 | Arnhem (ex) | Nijmegen (ex) | No | No | No | 17.612 | Two | primary | 10000-25000 | 0% | 18.75% | 6.25% | 50% | 0% | 25% | 0% | 0% | 0% | 0% | Regional | ATB-EG | Circuit | 45.416 | 34 | 0 | 136 | 91 | 0 | 13 | 65 | 34 | 3 | 19 | 106 | 11 | 3 | 7 | 2 | 0 | 0
30 | 038 & 611 | Arnhem (ex) | Zevenaar (inc) | No | No | No | 12.111 | Two | secondary | 10000-25000 | 0% | 0% | 38.46% | 23.08% | 7.692% | 15.38% | 0% | 0% | 15.38% | 0% | Regional | ATB-EG | Circuit | 35.025 | 39 | 0 | 124 | 62 | 0 | 10 | 46 | 25 | 3 | 12 | 102 | 7 | 0 | 2 | 0 | 1 | 0
31 | 039 & 779 | Zevenaar (ex) | grens | No | No | No | 16.273 | Two | primary | 1000-5000 | 0% | 25% | 25% | 50% | 0% | 0% | 0% | 0% | 0% | 0% | Regional | ATB-EG | Circuit | 13.571 | 0 | 2 | 120 | 43 | 0 | 10 | 62 | 0 | 2 | 67 | 72 | 2 | 1 | 0 | 1 | 0 | 0
32 | 212 | Zevenaar (ex) | Winterswijk (ex) | No | No | No | 48.435 | One | secondary | 1000-5000 | 0% | 90% | 0% | 10% | 0% | 0% | 0% | 0% | 0% | 0% | Regional | ATB-NG | Circuit | 51.229 | 148 | 15 | 0 | 220 | 0 | 70 | 70 | 8 | 8 | 13 | 101 | 4 | 1 | 11 | 2 | 0 | 0
33 | 514 | Nijmegen |  | Yes | No | No | 2.397 | Two | primary | 10000-25000 | 0% | 100% | 0% | 0% | 0% | 0% | 0% | 0% | 0% | 0% | Urban | ATB-EG | Circuit | 30.398 | 142 | 12 | 2 | 63 | 5 | 18 | 72 | 0 | 1 | 68 | 77 | 1 | 1 | 0 | 2 | 0 | 0
34 | 049 & 756 & 052 & 855 | Nijmegen (ex) | Venlo (ex) | No | No | No | 55.877 | One | primary | 1000-5000 | 0% | 83.64% | 12.73% | 3.636% | 0% | 0% | 0% | 0% | 0% | 0% | Regional | ATB-NG | Axle counters | 73.87 | 239 | 359 | 0 | 157 | 0 | 42 | 128 | 28 | 6 | 26 | 0 | 8 | 2 | 5 | 3 | 0 | 0
35 | 516 & 517 & 056 & 780 | Venlo (inc) | Venlo grens | Yes | No | Yes | 7.382 | Two | primary | 1000-5000 | 0% | 100% | 0% | 0% | 0% | 0% | 0% | 0% | 0% | 0% | Urban | Duits | Axle counters | 57.187 | 225 | 10 | 22 | 231 | 5 | 46 | 128 | 2 | 3 | 157 | 175 | 3 | 0 | 1 | 1 | 0 | 0
36 | 60 | Venlo (ex) | Roermond (ex) | No | No | No | 20.841 | One | primary | 10000-25000 | 0% | 80.95% | 9.524% | 9.524% | 0% | 0% | 0% | 0% | 0% | 0% | Regional | ATB-NG | Axle counters | 24.034 | 81 | 109 | 0 | 61 | 0 | 20 | 37 | 9 | 3 | 6 | 8 | 6 | 4 | 2 | 0 | 0 | 1
37 | 062 & 519 & 059 & 518 & 057 | Eindhoven (ex) | Sittard (ex) | No | No | No | 74.888 | Two | primary | 10000-25000 | 0% | 81.25% | 10% | 3.75% | 0% | 0% | 6.25% | 0% | 0% | 0% | Suburban | ATB-EG | Circuit | 175.853 | 262 | 2 | 0 | 219 | 3 | 59 | 272 | 74 | 7 | 71 | 592 | 20 | 3 | 12 | 0 | 2 | 1
38 | 553 | Sittard |  | Yes | No | No | 2.105 | Two | primary | 5000-10000 | 0% | 0% | 0% | 0% | 0% | 0% | 100% | 0% | 0% | 0% | Suburban | ATB-EG | Circuit | 17.981 | 104 | 0 | 0 | 44 | 2 | 3 | 68 | 4 | 1 | 64 | 86 | 1 | 0 | 0 | 0 | 0 | 0
39 | 63 | Sittard (ex) | Maastricht (ex) | No | No | No | 19.112 | Two | primary | 10000-25000 | 0% | 0% | 0% | 6.667% | 0% | 0% | 93.33% | 0% | 0% | 0% | Suburban | ATB-EG | Circuit | 47.236 | 57 | 0 | 0 | 90 | 0 | 18 | 83 | 32 | 4 | 19 | 158 | 9 | 4 | 2 | 2 | 0 | 0
40 | 64 | Sittard (ex) | Heerlen (ex) | No | No | No | 15.909 | Two | secondary | 1000-5000 | 0% | 0% | 35.29% | 0% | 0% | 0% | 64.71% | 0% | 0% | 0% | Suburban | ATB-EG | Circuit | 31.853 | 10 | 0 | 0 | 118 | 0 | 18 | 56 | 25 | 5 | 0 | 123 | 6 | 0 | 1 | 1 | 0 | 0
41 | 070 & 521 & 067 | Maastricht (ex) | Heerlen (ex) | No | No | No | 18.607 | Two | tertairy | 10000-25000 | 0% | 0% | 0% | 0% | 0% | 0% | 100% | 0% | 0% | 0% | Regional | ATB-EG | Circuit | 38.978 | 3 | 0 | 0 | 181 | 0 | 17 | 52 | 12 | 7 | 10 | 117 | 21 | 2 | 2 | 2 | 0 | 0
42 | 520 | Maastricht |  | Yes | No | No | 1.61 | Four | primary | 1000-5000 | 0% | 0% | 33% | 33% | 0% | 0% | 0% | 0% | 33% | 0% | Suburban | ATB-EG | Circuit | 31.199 | 160 | 0 | 0 | 68 | 3 | 17 | 93 | 3 | 1 | 93 | 96 | 0 | 0 | 0 | 1 | 0 | 0
43 | 504 & 065 | Heerlen |  | Yes | No | No | 2.911 | Two | tertairy | 1000-5000 | 0% | 0% | 0% | 0% | 0% | 0% | 100% | 0% | 0% | 0% | Suburban | ATB-EG | Circuit | 20.413 | 79 | 36 | 0 | 29 | 4 | 8 | 49 | 4 | 1 | 52 | 71 | 7 | 0 | 0 | 0 | 0 | 0
44 | 71 | Maastricht (ex) | Eijsden - grens | No | No | No | 12.574 | Two | primary | 1000-5000 | 0% | 0% | 8.333% | 33.33% | 0% | 0% | 33.33% | 0% | 25% | 0% | Regional | Belgisch | Circuit | 23.457 | 14 | 0 | 20 | 100 | 0 | 12 | 29 | 0 | 2 | 1 | 66 | 1 | 2 | 1 | 1 | 0 | 0
45 | 661 & 066 & 782 & 781 | Heerlen (ex) | Herzogenrath (ex) | No | No | No | 12.694 | One | tertairy | 1000-5000 | 0% | 0% | 0% | 0% | 0% | 0% | 100% | 0% | 0% | 0% | Regional | ATB-NG | Circuit | 11.833 | 18 | 24 | 10 | 63 | 2 | 8 | 41 | 0 | 2 | 55 | 64 | 3 | 0 | 1 | 1 | 0 | 0
46 | 309 | Landgraaf (ex) | Kerkrade (inc) | No | No | No | 11.315 | One | tertairy | 5000-10000 | 0% | 0% | 0% | 0% | 0% | 0% | 100% | 0% | 0% | 0% | Regional | ATB-EG | Circuit | 6.653 | 0 | 0 | 0 | 34 | 0 | 6 | 8 | 1 | 4 | 6 | 18 | 3 | 1 | 0 | 2 | 1 | 1
47 | 55 | Eindhoven (ex) | Venlo (ex) | No | No | Yes | 46.934 | Two | primary | 25000-50000 | 8% | 90% | 2% | 0% | 0% | 0% | 0% | 0% | 0% | 0% | Urban | ATB-EG | Circuit | 98.11 | 138 | 0 | 0 | 162 | 1 | 35 | 156 | 47 | 6 | 24 | 297 | 10 | 0 | 8 | 1 | 0 | 0
48 | 618 | Eindhoven |  | Yes | No | Yes | 2.194 | Four | primary | 10000-25000 | 0% | 0% | 0% | 0% | 0% | 0% | 50% | 50% | 0% | 0% | Urban | ATB-EG | Circuit | 39.309 | 178 | 0 | 0 | 84 | 6 | 20 | 100 | 16 | 2 | 95 | 144 | 5 | 0 | 1 | 0 | 0 | 0
49 | 47 | Nijmegen (ex) | Den Bosch (ex) | No | No | No | 40.922 | Two | primary | 25000-50000 | 0% | 72.5% | 2.5% | 15% | 0% | 5% | 0% | 0% | 5% | 0% | Urban | ATB-EG | Circuit | 81.981 | 33 | 0 | 0 | 256 | 0 | 40 | 101 | 22 | 8 | 22 | 253 | 11 | 0 | 4 | 3 | 0 | 0
50 | 117 & 513 & 666 | Utrecht (ex) | Meteren (inc) | No | No | Yes | 25.879 | Two | primary | 25000-50000 | 0% | 0% | 2.857% | 54.29% | 0% | 42.86% | 0% | 0% | 0% | 0% | Urban | ATB-EG | Circuit | 88.002 | 192 | 5 | 174 | 143 | 0 | 29 | 155 | 102 | 4 | 61 | 230 | 15 | 0 | 11 | 3 | 0 | 0
51 | 054 & 617 & 053 & 515 & 051 | Den Bosch (ex) | Eindhoven (ex) | No | No | Yes | 30.117 | Four | primary | 25000-50000 | 0% | 76.67% | 0% | 0% | 0% | 0% | 16.67% | 0% | 6.667% | 0% | Urban | ATB-EG | Circuit | 119.939 | 243 | 0 | 0 | 140 | 2 | 49 | 198 | 142 | 4 | 97 | 366 | 18 | 0 | 7 | 0 | 1 | 1
52 | 614 | Den Bosch |  | Yes | No | Yes | 2.003 | Three | primary | 10000-25000 | 0% | 0% | 0% | 0% | 0% | 0% | 0% | 0% | 100% | 0% | Urban | ATB-EG | Circuit | 19.331 | 96 | 0 | 0 | 68 | 2 | 10 | 65 | 28 | 1 | 69 | 79 | 2 | 0 | 1 | 1 | 0 | 0
53 | 124 & 839 | Den Bosch (ex) | Tilburg (ex) | No | No | Yes | 16.925 | Two | primary | 25000-50000 | 0% | 100% | 0% | 0% | 0% | 0% | 0% | 0% | 0% | 0% | Urban | ATB-EG | Circuit | 37.684 | 33 | 0 | 0 | 97 | 0 | 23 | 56 | 11 | 0 | 15 | 149 | 2 | 0 | 1 | 1 | 0 | 0
54 | 125 & 551 & 123 | Boxtel (ex) | Breda (ex) | No | No | Yes | 36.687 | Two | primary | 10000-25000 | 0% | 100% | 0% | 0% | 0% | 0% | 0% | 0% | 0% | 0% | Urban | ATB-EG | Circuit | 94.705 | 111 | 0 | 0 | 159 | 0 | 28 | 136 | 38 | 5 | 39 | 277 | 15 | 3 | 4 | 3 | 0 | 0
55 | 544 & 667 | Breda |  | Yes | No | Yes | 2.501 | Two | primary | 1000-5000 | 0% | 100% | 0% | 0% | 0% | 0% | 0% | 0% | 0% | 0% | Urban | ATB-EG | Circuit | 21.52 | 83 | 24 | 71 | 68 | 2 | 10 | 72 | 21 | 1 | 54 | 93 | 12 | 0 | 3 | 1 | 2 | 0
56 | 122 & 819 & 825 | Breda (ex) | Roosendaal (ex) | No | No | Yes | 18.068 | Two | secondary | 5000-10000 | 0% | 100% | 0% | 0% | 0% | 0% | 0% | 0% | 0% | 0% | Urban | ATB-EG | Circuit | 39.92 | 6 | 0 | 4 | 115 | 0 | 29 | 35 | 7 | 1 | 11 | 107 | 4 | 0 | 5 | 0 | 0 | 0
57 | 850 & 545 | Roosendaal |  | Yes | Yes | Yes | 3.086 | Two | primary | 5000-10000 | 0% | 100% | 0% | 0% | 0% | 0% | 0% | 0% | 0% | 0% | Suburban | ATB-EG | Circuit | 46.919 | 187 | 0 | 4 | 115 | 5 | 28 | 92 | 2 | 1 | 121 | 103 | 1 | 0 | 3 | 0 | 0 | 0
58 | 127 | Vlissingen (inc) | Roosendaal (ex) | No | Yes | No | 61.834 | Two | primary | 5000-10000 | 0% | 26.67% | 30% | 23.33% | 13.33% | 3.333% | 0% | 0% | 3.333% | 0% | Regional | ATB-EG | Circuit | 132.459 | 158 | 0 | 0 | 266 | 1 | 71 | 165 | 43 | 10 | 51 | 388 | 12 | 2 | 8 | 3 | 0 | 0
59 | 817 | Sloe |  | Yes | No | No | 15.66 | Two | primary | 5000-10000 | 0% | 0% | 35% | 25% | 0% | 0% | 0% | 0% | 40% | 0% | Regional | ATB-EG | Circuit | 53.807 | 39 | 25 | 0 | 100 | 1 | 84 | 62 | 0 | 0 | 120 | 88 | 2 | 1 | 0 | 0 | 0 | 0
60 | 120 | Roosendaal (ex) | Lage Zwaluwe (ex) | No | Yes | Yes | 19.919 | Two | tertairy | 0-1000 | 0% | 33.33% | 14.29% | 33.33% | 19.05% | 0% | 0% | 0% | 0% | 0% | Regional | ATB-EG | Circuit | 41.743 | 12 | 1 | 0 | 101 | 0 | 24 | 48 | 4 | 2 | 5 | 119 | 2 | 1 | 1 | 1 | 0 | 0
61 | 126 | Roosendaal (ex) | grens | No | Yes | Yes | 8.342 | Two | primary | 10000-25000 | 0% | 100% | 0% | 0% | 0% | 0% | 0% | 0% | 0% | 0% | Regional | Belgisch | Circuit | 13.547 | 15 | 0 | 44 | 63 | 0 | 7 | 9 | 1 | 0 | 0 | 55 | 1 | 0 | 0 | 0 | 0 | 0
62 | 119 & 625 | Lage Zwaluwe (ex) | Breda (ex) | No | Yes | Yes | 10.912 | Two | primary | 1000-5000 | 0% | 0% | 0% | 25% | 18.75% | 0% | 0% | 0% | 56.25% | 0% | Suburban | ATB-EG | Circuit | 24.362 | 159 | 9 | 31 | 88 | 0 | 21 | 99 | 34 | 2 | 55 | 160 | 9 | 1 | 7 | 0 | 1 | 0
63 | 118 | Dordrecht (ex) | Geldermalsen (ex) | No | No | No | 24.797 | One | secondary | 1000-5000 | 10% | 0% | 4% | 0% | 0% | 86% | 0% | 0% | 0% | 0% | Regional | ATB-EG | Circuit | 55.554 | 90 | 0 | 0 | 240 | 0 | 34 | 96 | 28 | 10 | 17 | 173 | 11 | 2 | 11 | 0 | 0 | 0
64 | 043 & 042 | Geldermalsen (ex) | Elst (ex) | No | No | Yes | 37.099 | Two | primary | >50000 | 0% | 0% | 0% | 77.78% | 2.222% | 20% | 0% | 0% | 0% | 0% | Regional | ATB-NG | Axle counters | 72.326 | 100 | 198 | 0 | 156 | 0 | 36 | 62 | 4 | 6 | 11 | 93 | 4 | 3 | 7 | 3 | 0 | 0
65 | 924 & 116 & 663 & 664 & 163 & | Rotterdam (ex) | Kijfhoek (ex) | No | No | Yes | 15.555 | Four | primary | >50000 | 0% | 0% | 0% | 10% | 0% | 0% | 0% | 0% | 90% | 0% | Regional | ATB-EG | Circuit | 126.664 | 289 | 0 | 620 | 320 | 16 | 101 | 482 | 166 | 6 | 345 | 643 | 16 | 0 | 4 | 5 | 6 | 0
66 | 555 & 540 & 539 | Rotterdam |  | Yes | No | Yes | 4.998 | Two | primary | 25000-50000 | 0% | 0% | 0% | 0% | 0% | 0% | 0% | 0% | 100% | 0% | Urban | ATB-EG | Circuit | 51.575 | 193 | 42 | 0 | 128 | 7 | 55 | 176 | 62 | 2 | 122 | 220 | 15 | 0 | 4 | 0 | 0 | 0
67 | 115 & 479 & 478 & 475 & 474 & 950 & 476 & 470 & 469 & 952 & 950 & 468 & 467 & 951 | Rotterdam (ex) | Hoek van Holland Strand (inc) | No | No | Yes | 23.284 | Two | primary | - | 0% | 25% | 0% | 0% | 0% | 0% | 0% | 0% | 75% | 0% | Regional | ATB-EG | Circuit | 57.372 | [11 empty] | 20 | 2 | 9 | 18 | 1 | 0
68 | 112 | Rotterdam (ex) | Den Haag HS (inc) | No | No | No | 20.419 | Four | primary | >50000 | 10% | 0% | 0% | 0% | 0% | 15% | 0% | 10% | 65% | 0% | Urban | ATB-EG | Circuit | 68.617 | 50 | 0 | 0 | 108 | 0 | 22 | 113 | 84 | 4 | 22 | 135 | 12 | 0 | 13 | 1 | 6 | 0
69 | 536 & 564 & 560 | Den Haag C |  | Yes | No | No | 1.839 | Four | primary | >50000 | 0% | 0% | 0% | 0% | 0% | 0% | 0% | 45% | 55% | 0% | Urban | ATB-EG | Circuit | 36.263 | 192 | 34 | 0 | 106 | 18 | 33 | 114 | 7 | 2 | 148 | 159 | 8 | 0 | 0 | 0 | 0 | 0
70 | 561 & 563 & 104 & 534 | Den Haag HS (ex) | Leiden (inc) | No | No | No | 15.316 | Four | primary | 10000-25000 | 66.67% | 6.667% | 0% | 6.667% | 0% | 0% | 0% | 0% | 20% | 0% | Urban | ATB-EG | Circuit | 73.98 | 215 | 0 | 0 | 163 | 6 | 4 | 183 | 53 | 5 | 79 | 219 | 18 | 0 | 3 | 0 | 1 | 0
71 | 107 | Den Haag C (ex) | Gouda (ex) | No | No | No | 13.14 | Two | primary | 25000-50000 | 4.167% | 0% | 0% | 33.33% | 8.333% | 25% | 0% | 0% | 29.17% | 0% | Urban | ATB-EG | Circuit | 54.315 | 16 | 0 | 2 | 87 | 1 | 16 | 82 | 25 | 5 | 23 | 108 | 17 | 3 | 9 | 2 | 0 | 0
72 | 114 & 538 & 132 | Rotterdam (ex) | Gouda (ex) | No | No | No | 16.601 | Two | primary | 25000-50000 | 82.35% | 0% | 0% | 0% | 0% | 17.65% | 0% | 0% | 0% | 0% | Urban | ATB-EG | Circuit | 45.654 | 21 | 8 | 15 | 118 | 0 | 14 | 83 | 37 | 4 | 60 | 116 | 23 | 1 | 10 | 0 | 0 | 0
73 | 537 & 106 & 624 & 105 & 533 & 101 & 532 & 100 &134 | Gouda (inc) | Utrecht (ex) | No | No | No | 35.103 | Two | primary | 1000-5000 | 45.71% | 0% | 5.714% | 11.43% | 0% | 28.57% | 0% | 0% | 8.571% | 0% | Urban | ATB-EG | Circuit | 136.495 | 357 | 1 | 0 | 117 | 0 | 8 | 260 | 157 | 6 | 114 | 350 | 33 | 0 | 19 | 0 | 0 | 1
74 | 99 | Harmelen aansluiting (ex) | Breukelen (ex) | No | No | No | 6.912 | Two | secondary | 10000-25000 | 25% | 0% | 0% | 0% | 0% | 75% | 0% | 0% | 0% | 0% | Urban | ATB-EG | Circuit | 14.027 | 21 | 0 | 36 | 22 | 0 | 3 | 19 | 12 | 0 | 4 | 36 | 3 | 0 | 0 | 0 | 0 | 0
75 | 102 & 623 & 837 & 103 | Leiden (ex) | Woerden (ex) | No | No | No | 32.493 | One | primary | 10000-25000 | 0% | 0% | 0% | 9.375% | 50% | 31.25% | 0% | 0% | 9.375% | 0% | Urban | ATB-EG | Circuit | 44.659 | 84 | 1 | 0 | 149 | 0 | 32 | 75 | 13 | 3 | 23 | 142 | 6 | 2 | 28 | 1 | 1 | 0
76 | 226 | Alphen a/d Rijn (ex) | Gouda (ex) | No | No | No | 12.699 | One | tertairy | 25000-50000 | 33.33% | 0% | 0% | 16.67% | 16.67% | 33.33% | 0% | 0% | 0% | 0% | Urban | ATB-EG | Circuit | 13.753 | 15 | 63 | 0 | 69 | 0 | 12 | 26 | 10 | 5 | 4 | 56 | 6 | 2 | 13 | 0 | 0 | 0
77 | 85 | Leiden (ex) | Haarlem (ex) | No | No | No | 23.967 | Two | primary | 25000-50000 | 8.696% | 86.96% | 0% | 5% | 0% | 0% | 0% | 0% | 0% | 0% | Urban | ATB-EG | Circuit | 52.623 | 35 | 0 | 0 | 72 | 0 | 16 | 55 | 9 | 3 | 14 | 135 | 4 | 0 | 13 | 0 | 0 | 0
78 | 133 & 146 & 559 | Leiden (ex) | Hoofddorp (ex) | No | No | No | 18.908 | Two | primary | 25000-50000 | 8.333% | 8.333% | 0% | 25% | 66.67% | 0% | 0% | 0% | 0% | 0% | Urban | ATB-EG | Circuit | #REF! | 255 | 38 | 61 | 268 | 1 | 37 | 219 | 93 | 4 | 82 | 285 | 20 | 4 | 16 | 0 | 3 | 0
79 | 527 | Haarlem |  | Yes | No | No | 2.026 | Two | primary | 1000-5000 | 0% | 0% | 0% | 0% | 100% | 0% | 0% | 0% | 0% | 0% | Urban | ATB-EG | Circuit | 20.767 | 109 | 0 | 0 | 73 | 5 | 12 | 65 | 7 | 1 | 78 | 89 | 7 | 0 | 4 | 0 | 0 | 0
80 | 83 | Haarlem (ex) | Zandvoort (inc) | No | No | No | 7.064 | Two | tertairy | 1000-5000 | 0% | 100% | 0% | 0% | 0% | 0% | 0% | 0% | 0% | 0% | Urban | ATB-EG | Circuit | 14.742 | 17 | 0 | 0 | 25 | 0 | 4 | 27 | 0 | 2 | 8 | 44 | 3 | 1 | 1 | 0 | 0 | 1
81 | 082 & 556 & 804 & 076 | Haarlem (ex) | Uitgeest (ex) | No | No | No | 21.656 | Two | primary | 25000-50000 | 0% | 64.71% | 11.76% | 5.882% | 11.76% | 5.882% | 0% | 0% | 0% | 0% | Urban | ATB-EG | Circuit | 39.632 | 99 | 0 | 0 | 115 | 0 | 35 | 100 | 43 | 6 | 122 | 182 | 6 | 1 | 3 | 3 | 1 | 0
82 | 901 & 084 | Haarlem (ex) | Amsterdam C (ex) | No | No | No | 13.105 | Two | primary | 25000-50000 | 50% | 14.29% | 0% | 0% | 0% | 0% | 0% | 0% | 35.71% | 0% | Urban | ATB-EG | Circuit | 27.687 | 21 | 0 | 0 | 71 | 0 | 15 | 43 | 21 | 2 | 37 | 62 | 9 | 1 | 6 | 1 | 0 | 0
83 | 620 & 075 & 522 & 078 & 524 & 139 | Amsterdam C (ex) | Alkmaar (inc) | No | No | No | 36.056 | Two | primary | >50000 | 36.67% | 36.67% | 10% | 6.667% | 3.333% | 3.333% | 0% | 0% | 3.333% | 0% | Suburban | ATB-EG | Circuit | 117.651 | 355 | 0 | 0 | 313 | 6 | 39 | 272 | 121 | 9 | 144 | 390 | 9 | 2 | 16 | 4 | 2 | 0
85 | 558 & 144 | Riekerpolder aansluiting (ex) | Gaasperdammerweg aansluiting (ex) | No | No | Yes | 9.994 | Four | primary | >50000 | 100% | 0% | 0% | 0% | 0% | 0% | 0% | 0% | 0% | 0% | Urban | ATB-EG | Circuit | 36.997 | 80 | 0 | 28 | 68 | 2 | 0 | 103 | 51 | 2 | 22 | 119 | 17 | 0 | 5 | 1 | 1 | 0
86 | 525& 586 & 523 & 485 & 486 & 081 & 490 & 145 | Amsterdam C |  | Yes | No | Yes | 10.114 | Four | primary | 25000-50000 | 0% | 0% | 0% | 0% | 0% | 0% | 0% | 0% | 50% | 50% | Urban | ATB-EG | Circuit | 110.682 | 518 | 24 | 0 | 246 | 24 | 150 | 410 | 79 | 3 | 456 | 423 | 37 | 0 | 13 | 3 | 2 | 0
87 | 927 & 587 & 585 & 128 & 541 & 087 & 050 | Amsterdam C (ex) | Hilversum (ex) | No | No | Yes | 17.942 | Two | primary | 25000-50000 | 38.89% | 38.89% | 0% | 0% | 0% | 22.22% | 0% | 0% | 0% | 0% | Urban | ATB-EG | Circuit | 63.779 | 233 | 32 | 4 | 202 | 1 | 46 | 247 | 132 | 6 | 188 | 307 | 24 | 2 | 17 | 1 | 3 | 0
88 | 528 | Hilversum |  | Yes | No | No | 1.405 | Two | primary | 10000-25000 | 0% | 100% | 0% | 0% | 0% | 0% | 0% | 0% | 0% | 0% | Urban | ATB-EG | Circuit | 7.981 | 32 | 0 | 0 | 35 | 0 | 3 | 33 | 7 | 1 | 23 | 51 | 0 | 0 | 0 | 0 | 0 | 0
89 | 088 & 509 & 092 & 940 | Hilversum (ex) | Amersfoort (ex) | No | No | No | 13.445 | Two | primary | 25000-50000 | 6.667% | 80% | 13.33% | 0% | 0% | 0% | 0% | 0% | 0% | 0% | Urban | ATB-EG | Circuit | 30.454 | 81 | 0 | 0 | 90 | 1 | 12 | 76 | 16 | 1 | 33 | 121 | 0 | 3 | 0 | 2 | 1 | 1
90 | 135 | Weesp (ex) | Lelystad (inc) | No | No | Yes | 44.018 | Two | primary | 10000-25000 | 12.5% | 0% | 2.5% | 0% | 85% | 0% | 0% | 0% | 0% | 0% | Urban | ATB-EG | Circuit | 101.333 | 60 | 0 | 44 | 180 | 6 | 16 | 195 | 77 | 7 | 75 | 216 | 85 | 1 | 13 | 0 | 0 | 0
91 | 161 | Lelystad (ex) | Zwolle (ex) | No | No | Yes | 41.011 | Two | primary | >50000 | 5% | 5% | 10% | 5% | 70% | 0% | 0% | 0% | 0% | 0% | Urban | ATB-EG | Circuit | 86.283 | 42 | 2 | 340 | 68 | 0 | 2 | 138 | 72 | 2 | 25 | 167 | 10 | 4 | 5 | 6 | 2 | 0
92 | 588 &526 & 096 & 589 & 027 | Amsterdam C (ex) | Amsterdam Bijlmer ArenA (ex) | No | No | Yes | 2.339 | Four | primary | >50000 | 100% | 0% | 0% | 0% | 0% | 0% | 0% | 0% | 0% | 0% | Urban | ATB-EG | Circuit | 7.782 | 192 | 12 | 82 | 86 | 0 | 3 | 162 | 62 | 5 | 57 | 188 | 63 | 4 | 10 | 0 | 2 | 0
93 | 535 & 080 & 621 & 097 & 529 & 098 | Amsterdam Bijlmer ArenA (inc) | Utrecht (ex) | No | No | Yes | 27.728 | Four | primary | >50000 | 34.48% | 0% | 0% | 6.897% | 0% | 44.83% | 0% | 0% | 13.79% | 0% | Urban | ATB-EG | Circuit | 123.261 | 227 | 38 | 604 | 98 | 1 | 5 | 258 | 171 | 5 | 64 | 280 | 50 | 0 | 3 | 0 | 2 | 0
94 | 094 & 531 & 546 &547 | Utrecht |  | Yes | No | Yes | 9.284 | Four | primary | 25000-50000 | 0% | 0% | 0% | 0% | 0% | 0% | 0% | 0% | 0% | 100% | Urban | ATB-EG | Circuit | 94.663 | 380 | 10 | 46 | 288 | 6 | 29 | 285 | 151 | 5 | 135 | 339 | 24 | 0 | 0 | 1 | 2 | 0
95 | 093 & 530 & 090 | Utrecht (ex) | Amersfoort (ex) | No | No | No | 15.605 | Two | primary | 10000-25000 | 0% | 100% | 0% | 0% | 0% | 0% | 0% | 0% | 0% | 0% | Urban | ATB-EG | Circuit | 39.333 | 80 | 4 | 0 | 52 | 1 | 5 | 95 | 51 | 2 | 33 | 137 | 7 | 0 | 0 | 2 | 0 | 1
96 | 95 | Hilversum (ex) | Utrecht Overvecht (ex) | No | No | No | 11.808 | Two | secondary | 5000-10000 | 0% | 100% | 0% | 0% | 0% | 0% | 0% | 0% | 0% | 0% | Urban | ATB-EG | Circuit | 23.617 | 4 | 0 | 0 | 46 | 0 | 5 | 32 | 3 | 2 | 0 | 52 | 1 | 1 | 1 | 2 | 0 | 2
97 | 91 | Baarn (ex) | Den Dolder (ex) | No | No | No | 7.396 | One | secondary | 10000-25000 | 0% | 100% | 0% | 0% | 0% | 0% | 0% | 0% | 0% | 0% | Urban | ATB-EG | Circuit | 7.795 | 18 | 1 | 0 | 38 | 0 | 14 | 24 | 1 | 2 | 2 | 50 | 3 | 0 | 1 | 0 | 0 | 0
98 | 940 & 506 & 089 & 505 | Amersfoort |  | Yes | No | No | 3.963 | Four | primary | 1000-5000 | 0% | 100% | 0% | 0% | 0% | 0% | 0% | 0% | 0% | 0% | Urban | ATB-EG | Circuit | 32.728 | 223 | 9 | 0 | 152 | 13 | 30 | 160 | 32 | 1 | 215 | 225 | 3 | 0 | 4 | 0 | 1 | 0
100 | 020 & 612 & 021 & 608 & 023 | Amersfoort (ex) | Deventer (ex) | No | No | No | 54.725 | Two | primary | 10000-25000 | 0% | 100% | 0% | 0% | 0% | 0% | 0% | 0% | 0% | 0% | Regional | ATB-EG | Circuit | 121.548 | 101 | 12 | 0 | 107 | 0 | 36 | 177 | 43 | 5 | 36 | 327 | 13 | 1 | 7 | 4 | 1 | 0
101 | 211 | Barneveild Noord | Ede-Wageningen (ex) | No | No | No | 17.007 | One | tertairy | 1000-5000 | 0% | 100% | 0% | 0% | 0% | 0% | 0% | 0% | 0% | 0% | Regional | ATB-EG | Circuit | 18.696 | 21 | 0 | 0 | 96 | 0 | 39 | 26 | 0 | 4 | 7 | 115 | 1 | 0 | 3 | 0 | 0 | 0
102 | 17 | Amersfoort (ex) | Zwolle (ex) | No | No | No | 58.832 | Two | primary | 10000-25000 | 0% | 100% | 0% | 0% | 0% | 0% | 0% | 0% | 0% | 0% | Urban | ATB-EG | Circuit | 125.85 | 87 | 0 | 0 | 302 | 0 | 41 | 166 | 51 | 9 | 59 | 326 | 8 | 4 | 4 | 0 | 0 | 1
103 | 035 & 562 & 108 & 613 & 036 | Utrecht (ex) | Arnhem (ex) | No | No | No | 51.75 | Two | primary | 25000-50000 | 6% | 84% | 0% | 10% | 0% | 0% | 0% | 0% | 0% | 0% | Urban | ATB-EG | Circuit | 118.501 | 152 | 25 | 0 | 185 | 0 | 23 | 177 | 83 | 7 | 52 | 261 | 17 | 1 | 2 | 0 | 0 | 2
104 | 109 | De Haar aansluiting (ex) | Rhenen (inc) | No | No | No | 13.215 | One | tertairy | 0-1000 | 21.43% | 78.57% | 0% | 0% | 0% | 0% | 0% | 0% | 0% | 0% | Regional | ATB-EG | Circuit | 20.017 | 9 | 0 | 0 | 83 | 0 | 12 | 24 | 4 | 3 | 8 | 82 | 7 | 0 | 1 | 0 | 0 | 0
105 | 073 & 619 & 074 | Alkmaar (ex) | Den Helder (inc) | No | No | No | 40.745 | One | tertairy | 10000-25000 | 2.381% | 38.1% | 40.48% | 14.29% | 4.762% | 0% | 0% | 0% | 0% | 0% | Suburban | ATB-EG | Circuit | 69.616 | 96 | 0 | 0 | 173 | 0 | 35 | 135 | 47 | 6 | 41 | 248 | 10 | 0 | 21 | 1 | 0 | 0
106 | 079 & 626 & 217 | Zaandam (ex) | Enkhuizen (inc) | No | No | No | 48.713 | Two | tertairy | 10000-25000 | 0% | 0% | 0% | 0% | 0% | 0% | 0% | 0% | 100% | 0% | Suburban | ATB-EG | Circuit | 94.526 | 97 | 0 | 0 | 302 | 2 | 45 | 175 | 34 | 10 | 60 | 295 | 17 | 0 | 35 | 0 | 0 | 0
107 | 216 | Heerhugowaard (ex) | Hoorn (ex) | No | No | No | 15.113 | One | tertairy | 1000-5000 | 0% | 7.143% | 21.43% | 28.57% | 7.143% | 35.71% | 0% | 0% | 0% | 0% | Suburban | ATB-EG | Circuit | 15.62 | 6 | 0 | 0 | 29 | 0 | 12 | 13 | 2 | 1 | 2 | 51 | 0 | 0 | 4 | 0 | 0 | 0
114 | 121 & 167 | Riekerpolder aansluiting (ex) | Amsterdam C (ex) | No | No | Yes | 3 | Two | primary | 10000-25000 | 0% | 55.56% | 11.11% | 22.22% | 11.11% | 0% | 0% | 0% | 0% | 0% | Suburban | ATB-EG | Circuit | 6.404 | 28 | 41 | 120 | 54 | 0 | 3 | 35 | 24 | 1 | 16 | 59 | 3 | 0 | 3 | 6 | 1 | 0
115 | 116 & 805 & 822 & 542 | Kijfhoek (inc) | Dordrecht (inc) | No | Yes | Yes | 4.997 | Four | primary | 10000-25000 | 0% | 0% | 0% | 0% | 0% | 0% | 0% | 0% | 100% | 0% | Regional | ATB-EG | Circuit | 33.903 | 215 | 2 | 152 | 107 | 5 | 147 | 198 | 84 | 3 | 129 | 221 | 7 | 0 | 7 | 1 | 5 | 0
117 | 46 | Meteren (ex) | Den Bosch (ex) | No | No | Yes | 15.1 | Two | primary | 25000-50000 | 0% | 0% | 6.667% | 33.33% | 0% | 13.33% | 0% | 0% | 46.67% | 0% | Regional | ATB-EG | Circuit | 50.469 | 42 | 0 | 10 | 40 | 0 | 5 | 54 | 30 | 1 | 11 | 90 | 10 | 0 | 4 | 1 | 0 | 0

## Legend
Definition | Explanation | Source | More information into the object | Image of the object (if needed)
Track Section | This is what I define as a track section. This determination is based on the research previously performed by Arjen Lenten | Template.xlsx
Geocode | Geocode(s) of the track section | Railmaps
From | The starting point of the track section, including(incl) or excluding(excl) the emplacement | Railmaps
To | The ending point of the track section, including(incl) or excluding(excl) the emplacement | Railmaps
Emplacement | Node stations
Tranche 1 ERTMS | The first set of train track sections planned to have ERTMS | Nota
ERTMS in 2031 | Indicates whether or not a track section is planned to have ERTMS by 2031 | Waar komt ERTMS? ¦ ERTMS NL
Track length (m) | The length in meters of the track | Railmaps
Number of tracks | The number of tracks, here the track type with the majority on the track is taken | Spoorlijnen in Nederland - Wikipedia
Type of track | Type of track in terms of out of service. Primary: out of service is possible in the weekend and during holidays, prolonged nights are also possible. Secondary: keep the train service in the morning-evening rush hour on Monday till Thursday, prolonged nights are possible. Tertairy: Also on week days out of service is possible. prolonged nights are also possible | Baanvaktypering Presentatie RGO NO.pptx (sharepoint.com)
Travelers per day | Expected average travelers per day (prognosis 2022) for 2030 on an average working day | Referentieprognoses en realisatie Reizigers (prorail.nl)
Peat | The percentage of peat of the track | data (prorail.nl) | The percentages are calculated by counting the hectometer poles and dividng my the total number of hectometer poles in said section. This was manuel labor and may contain a small error margin
Sand | The percentage of sand of the track | data (prorail.nl) | The percentages are calculated by counting the hectometer poles and dividng my the total number of hectometer poles in said section. This was manuel labor and may contain a small error margin
Loamy sand | The percentage of loamy sand of the track | data (prorail.nl) | The percentages are calculated by counting the hectometer poles and dividng my the total number of hectometer poles in said section. This was manuel labor and may contain a small error margin
Sandy clay loam | The percentage ofsandy clay loam of the track | data (prorail.nl) | The percentages are calculated by counting the hectometer poles and dividng my the total number of hectometer poles in said section. This was manuel labor and may contain a small error margin
Light clay | The percentage of light clay of the track | data (prorail.nl) | The percentages are calculated by counting the hectometer poles and dividng my the total number of hectometer poles in said section. This was manuel labor and may contain a small error margin
Heavy clay | The percentage ofheavy clay of the track | data (prorail.nl) | The percentages are calculated by counting the hectometer poles and dividng my the total number of hectometer poles in said section. This was manuel labor and may contain a small error margin
Loam | The percentage of loam of the track | data (prorail.nl) | The percentages are calculated by counting the hectometer poles and dividng my the total number of hectometer poles in said section. This was manuel labor and may contain a small error margin
Sand combination | The percentage of sand combination of the track | data (prorail.nl) | The percentages are calculated by counting the hectometer poles and dividng my the total number of hectometer poles in said section. This was manuel labor and may contain a small error margin
Clay combination | The percentage of urban area of the track | data (prorail.nl) | The percentages are calculated by counting the hectometer poles and dividng my the total number of hectometer poles in said section. This was manuel labor and may contain a small error margin
Urban area | The percentage of clay combination of the track | data (prorail.nl) | The percentages are calculated by counting the hectometer poles and dividng my the total number of hectometer poles in said section. This was manuel labor and may contain a small error margin
Urban/Regional/Suburban | Indicates if a region is classified as urban/regional/suburban | Map Division
Safety System | The safety system on the track, ATB-NG or ATB-VV | Railmaps
Detection system | The type of detection system, circuit or axle counters (the majority is taken) | Railmaps
km track | The total length of the track, contains every individual track including switches and side tracks | Railmaps
ATB beacon | Number of atb beacons (both NG and VV) | Railmaps | At a stop signal, the three beacons emit different signals. As soon as the train passes these beacons, the braking curve monitoring determines whether the train can still stop before the signal. This depends on the train's speed and the braking applied. If the speed is too high or if there is insufficient braking, the system intervenes by bringing the train to a stop.
Axle counters | Number of axle counters | Railmaps | An EAK (Electronic Connection Box) counts the number of axles of a passing train. EAK stands for Elektrik AnschlußKaste. Each counting point is controlled by an EAK. This is located directly (within a maximum of 7 meters) next to the counting point
Balise | Number of balises |  | The ETCS balises transmit information from the ETCS system to a passing train. The balises are placed on a sleeper or mounting bracket between the two rails and are activated by an antenna mounted under an ETCS-equipped train. Activation occurs as soon as an ETCS-equipped train passes over the balise. Upon activation, the balise sends information to the ETCS equipment on the train, which processes this information.
Board signal | Number of board signal | Railmaps | This category includes various signals and signs such as stopsein (stop signal), afsluitlantaarn (closure lantern), baken voorsein (distant signal beacon), baken vervoersein (transport signal beacon), rijden na opdracht (drive after order), stopbord (stop sign), rangeergrens (shunting limit), treinlengtebord (train length sign), treinlengtebord enkel (single train length sign), treinlengtebord dubbel (double train length sign), verkenbord (scouting sign), stroomafnemers neerlaten (lower pantographs), stroomafnemers neerzijn (pantographs lowered), stroomafnemers opzetten (raise pantographs), einde ET (end ET), fluitbord (whistle sign), facultatief fluitbord (optional whistle sign), rijden op zicht (drive by sight), omschakel (switch), verkeerd spoor (wrong track), ATB inschakel (ATB activation), ATB code (ATB code), ATB uitschakel (ATB deactivation), blokbord (block sign), einde beveiliging (end of protection), begin ETCS cabineseingeving (start ETCS cab signaling), eind ETCS cabineseingeving (end ETCS cab signaling), GSM-R omschakelbord (GSM-R switch sign), afsluitbord (closure sign), einde elektrische tractie links wissel (end electric traction left switch), einde elektrische tractie rechts wissel (end electric traction right switch), tekstbord (text sign), and onbekend (unknown type).
Crossing | Number of crossings | Railmaps | A crossing is an intersection of two track branches crossing each other at one level. We know two versions of an intersection: the loose intersection and the enclosed intersection. We speak of an enclosed intersection if the back sides of the diagrams touch or overlap. This means that there is no section of track between the switches and the crossing. We speak of a loose intersection if the back sides of the diagrams do not overlap, in other words if there is a section of track between the existing switches and the intersection.
Level Crossing | Number of level crossings | Railmaps | A level crossing is an area in which one or more tracks cross a road or street at level.
Light signal | Number of light signals | Railmaps | The ATB-Code system includes several types of signals such as Automatisch Sein Niet-Permissief (automatic non-permissive signal), Automatisch Sein Permissief (automatic permissive signal), Bediend Sein (controlled signal), Eind Rangeer Lamp (end shunting lamp), and H (stop for the signal). It also encompasses Herhalingssein (repeater signal), which precedes a Vorsignal or a main signal and displays their signal aspect earlier, Heuvelsein (hump signal), Heuvelseinpaal (hump signal post), L, Middenvoetbrugsein (middle footbridge signal), Overwegsein (level crossing signal), signal lights for track occupancy, Stopplaatssein (blue light stop signal), Stopplaatssein dubbel (double blue light stop signal), Technisch Sein (technical signal), vertrekbevelsein (departure order signal), vertreklicht (departure light), vertreklicht dubbel (double departure light), vertreklicht dubbel afteller (double departure light with countdown), vertreklicht enkel afteller (single departure light with countdown), and Voorsein (distant signal), which is a light signal that is both technically coupled with and located ahead of a main signal and cannot display ‘STOP’ (red). Additionally, there are afgekruist lichtsein (crossed-out light signal, out of service) and unknown types.
Matrix signals | Number of matrix signal | Railmaps | a light box on which LEDs form symbols with the aim of conveying information to the operator
Stations | Number of stations | Railmaps | The station refers to those places and buildings where the train stops and passengers get in, get out or transfer.
Switches | Number of switchess | Railmaps | A switch is an infrastructure object that creates a physical branch in the railway network. There are different types of switches where a distinction is made in, among other things, the operation, angular ratio and deflection. Geographical acquisition: The bill of exchange can be seen as a collection of sub-objects that together form the bill of exchange. The individual sub-objects are recorded as separate objects, each with its own accuracy. The main object switch is recorded as a point object that is defined as the position of the tongue movement for normal switches and the position of the cross piece for (half-) English switches. The Z coordinate describes the top of the rail, and not ground level! There are attributes that apply to the entire bill of exchange and these are included at the highest level under “bill of exchange” and they can be inherited by the child objects. In addition, there are also attributes that only apply to a sub-object. These are then only recorded for the relevant sub-object. The following sub-objects of the bill of exchange must be recorded, each with its own geographical location: Alternating/crossing leg Tongue movement Cross piece Bill of exchange counter Changeover connection box Free bar Mathematical point The switch has a relationship to the switch heating box associated with the switch. In the case of a linked switch, two switches whose movement of the setter is linked to each other, there is also a relationship to the other linked switch. There are 3 types of switches (normal, half-English and English switches), which are modeled separately in IMSpoor.
Track current sections | Number of current sections | Railmaps | A track circuit is an electrical circuit in a railway used for train detection.
Railway Viaduct | Number of railway viaducts | Railmaps | A viaducts over which trains pass
Viaduct | Number of viaducts | Railmaps | A viaduct under which trains pass
Railway Bridge | Number of railway bridges | Railmaps | Bridge over which trains pass
Traffic Bridge | Number of traffic bridges | Railmaps | Bridge under which trains pass
Railway tunnel | Number of tunnels | Railmaps | A tunnel through which trains pass
Ecoduct |  | Railmaps | An ecoduct or wildlife crossing is a viaduct where (usually) the top layer is reserved to allow wild animals to cross a road.

## Balisebekerening
Track Section | Geocode | From | To | Track length (km) | Number of tracks | km track | Balise | Baliseberekening | Verschil | Afwijkingspercentage | Gemiddeld afwijkingspercentage gele vlakken
1 | 1 | Harlingen Haven (incl) | Leeuwarden (excl) | 25.225 | One | 28.845 | 0 | 144.225 | 144.225 | 100 | -15.7903
2 | 8 | Leeuwarden (excl) | Stavoren(incl) | 48.007 | One | 50.494 | 0 | 252.47 | 252.47 | 100
3 | 550 | Leeuwarden Station |  | 2.004 | Two | 19.67 | 0 | 98.35 | 98.35 | 100
4 | 2 | Leeuwarden (excl) | Groningen (excl) | 52.36 | Two | 78.589 | 0 | 392.945 | 392.945 | 100
5 | 501 | Groningen Station |  | 4.545 | Three | 32.134 | 0 | 160.67 | 160.67 | 100
6 | 6 & 600 & 200 & 201 & 7 & 803 & 815 | Groningen(Excl) | Roodeschool(incl)/ Delftzijl (Incl) | 77.668 | One | 101.094 | 0 | 505.47 | 505.47 | 100
7 | 003 & 548 & 4 & 653 & 5 & 305 & 775 & 463 & 552 | Groningen(Excl) | Nieuweschans (incl)/ Veendam (incl) | 84.606 | Two | 87.647 | 10 | 438.235 | 428.235 | 97.7181
8 | 9 | Meppel (excl) | Leeuwarden (excl) | 64.24 | Two | 133.44 | 0 | 667.2 | 667.2 | 100
9 | 011 & 549 & 022 & 010 & 654 & 012 & 808 | Meppel (excl) | Groningen (excl) | 77.206 | Two | 159.98 | 0 | 799.9 | 799.9 | 100
10 | 502 & 013 & 014 & 602 | Zwolle (excl) | Meppel (incl) | 26.844 | Two | 59.851 | 0 | 299.255 | 299.255 | 100
11 | 204 & 751 & 203 & 776 & 451 & 844 & 400 | Herfte aansluiting (ex) | Emmen (inc) | 84.012 | One | 102.921 | 5 | 514.605 | 509.605 | 99.0284
12 | 15 | Zwolle (ex) | Kampen (inc) | 12.609 | One | 15.202 | 0 | 76.01 | 76.01 | 100
13 | 206 | Zwolle (ex) | Wierden (ex) | 37.818 | One | 40.966 | 0 | 204.83 | 204.83 | 100
14 | 18 | Zwolle (ex) | Deventer (ex) | 27.752 | Two | 48.216 | 0 | 241.08 | 241.08 | 100
15 | 926 & 603 & 604 | Zwolle |  | 7.597 | Two | 61.07 | 12 | 305.35 | 293.35 | 96.0701
16 | 205 & 857 | Mariënberg (ex) | Almelo (ex) | 17.404 | One | 18.702 | 0 | 93.51 | 93.51 | 100
17 | 606 & 025 & 543 | Almelo (inc) | Hengelo (inc) | 17.251 | Two | 63.153 | 0 | 315.765 | 315.765 | 100
18 | 28 | Hengelo (ex) | Enschede (inc) | 13.033 | One | 27.34 | 0 | 136.7 | 136.7 | 100
19 | 26 | Hengelo (ex) | Oldenzaal (inc) - grens | 17.412 | Two | 38.806 | 24 | 194.03 | 170.03 | 87.6308
20 | 24 & 820 & 605 & 019 | Deventer (ex) | Almelo (ex) | 34.391 | Two | 71.845 | 0 | 359.225 | 359.225 | 100
21 | 30 | Deventer (ex) | Zutphen (ex) | 10.741 | Two | 21.481 | 0 | 107.405 | 107.405 | 100
22 | 503 | Deventer |  | 3.812 | Two | 21.993 | 0 | 109.965 | 109.965 | 100
23 | 609 | Zutphen |  | 3.507 | Two | 20.585 | 0 | 102.925 | 102.925 | 100
24 | 031 & 861 | Zutphen (ex) | Hengelo (ex) | 42.153 | One | 46.613 | 0 | 233.065 | 233.065 | 100
25 | 210 & 607 | Zutphen (ex) | Winterswijk (inc) | 42.666 | One | 47.002 | 0 | 235.01 | 235.01 | 100
26 | 208 | Zutphen (ex) | Apeldoorn (ex) | 15.306 | One | 16.144 | 0 | 80.72 | 80.72 | 100
27 | 033 & 610 & 034 | Zutphen (ex) | Arnhem (ex) | 26.21 | Two | 54.298 | 0 | 271.49 | 271.49 | 100
28 | 508 & 037 & 507 & 437 & 858 | Arnhem |  | 5.208 | Four | 33.255 | 0 | 166.275 | 166.275 | 100
29 | 041 & 510 & 511 & 512 & 044 | Arnhem (ex) | Nijmegen (ex) | 17.612 | Two | 45.416 | 136 | 227.08 | 91.08 | 40.1092
30 | 038 & 611 | Arnhem (ex) | Zevenaar (inc) | 12.111 | Two | 35.025 | 124 | 175.125 | 51.125 | 29.1934
31 | 039 & 779 | Zevenaar (ex) | grens | 16.273 | Two | 13.571 | 120 | 67.855 | -52.145 | -76.8477
32 | 212 | Zevenaar (ex) | Winterswijk (ex) | 48.435 | One | 51.229 | 0 | 256.145 | 256.145 | 100
33 | 514 | Nijmegen |  | 2.397 | Two | 30.398 | 2 | 151.99 | 149.99 | 98.6841
34 | 049 & 756 & 052 & 855 | Nijmegen (ex) | Venlo (ex) | 55.877 | One | 73.87 | 0 | 369.35 | 369.35 | 100
35 | 516 & 517 & 056 & 780 | Venlo (inc) | Venlo grens | 7.382 | Two | 57.187 | 22 | 285.935 | 263.935 | 92.3059
36 | 60 | Venlo (ex) | Roermond (ex) | 20.841 | One | 24.034 | 0 | 120.17 | 120.17 | 100
37 | 062 & 519 & 059 & 518 & 057 | Eindhoven (ex) | Sittard (ex) | 74.888 | Two | 175.853 | 0 | 879.265 | 879.265 | 100
38 | 553 | Sittard |  | 2.105 | Two | 17.981 | 0 | 89.905 | 89.905 | 100
39 | 63 | Sittard (ex) | Maastricht (ex) | 19.112 | Two | 47.236 | 0 | 236.18 | 236.18 | 100
40 | 64 | Sittard (ex) | Heerlen (ex) | 15.909 | Two | 31.853 | 0 | 159.265 | 159.265 | 100
41 | 070 & 521 & 067 | Maastricht (ex) | Heerlen (ex) | 18.607 | Two | 38.978 | 0 | 194.89 | 194.89 | 100
42 | 520 | Maastricht |  | 1.61 | Four | 31.199 | 0 | 155.995 | 155.995 | 100
43 | 504 & 065 | Heerlen |  | 2.911 | Two | 20.413 | 0 | 102.065 | 102.065 | 100
44 | 71 | Maastricht (ex) | Eijsden - grens | 12.574 | Two | 23.457 | 20 | 117.285 | 97.285 | 82.9475
45 | 661 & 066 & 782 & 781 | Heerlen (ex) | Herzogenrath (ex) | 12.694 | One | 11.833 | 10 | 59.165 | 49.165 | 83.0981
46 | 309 | Landgraaf (ex) | Kerkrade (inc) | 11.315 | One | 6.653 | 0 | 33.265 | 33.265 | 100
47 | 55 | Eindhoven (ex) | Venlo (ex) | 46.934 | Two | 98.11 | 0 | 490.55 | 490.55 | 100
48 | 618 | Eindhoven |  | 2.194 | Four | 39.309 | 0 | 196.545 | 196.545 | 100
49 | 47 | Nijmegen (ex) | Den Bosch (ex) | 40.922 | Two | 81.981 | 0 | 409.905 | 409.905 | 100
50 | 117 & 513 & 666 | Utrecht (ex) | Meteren (inc) | 25.879 | Two | 88.002 | 174 | 440.01 | 266.01 | 60.4554
51 | 054 & 617 & 053 & 515 & 051 | Den Bosch (ex) | Eindhoven (ex) | 30.117 | Four | 119.939 | 0 | 599.695 | 599.695 | 100
52 | 614 | Den Bosch |  | 2.003 | Three | 19.331 | 0 | 96.655 | 96.655 | 100
53 | 124 & 839 | Den Bosch (ex) | Tilburg (ex) | 16.925 | Two | 37.684 | 0 | 188.42 | 188.42 | 100
54 | 125 & 551 & 123 | Boxtel (ex) | Breda (ex) | 36.687 | Two | 94.705 | 0 | 473.525 | 473.525 | 100
55 | 544 & 667 | Breda |  | 2.501 | Two | 21.52 | 71 | 107.6 | 36.6 | 34.0149
56 | 122 & 819 & 825 | Breda (ex) | Roosendaal (ex) | 18.068 | Two | 39.92 | 4 | 199.6 | 195.6 | 97.996
57 | 850 & 545 | Roosendaal |  | 3.086 | Two | 46.919 | 4 | 234.595 | 230.595 | 98.2949
58 | 127 | Vlissingen (inc) | Roosendaal (ex) | 61.834 | Two | 132.459 | 0 | 662.295 | 662.295 | 100
59 | 817 | Sloe |  | 15.66 | Two | 53.807 | 0 | 269.035 | 269.035 | 100
60 | 120 | Roosendaal (ex) | Lage Zwaluwe (ex) | 19.919 | Two | 41.743 | 0 | 208.715 | 208.715 | 100
61 | 126 | Roosendaal (ex) | grens | 8.342 | Two | 13.547 | 44 | 67.735 | 23.735 | 35.041
62 | 119 & 625 | Lage Zwaluwe (ex) | Breda (ex) | 10.912 | Two | 24.362 | 31 | 121.81 | 90.81 | 74.5505
63 | 118 | Dordrecht (ex) | Geldermalsen (ex) | 24.797 | One | 55.554 | 0 | 277.77 | 277.77 | 100
64 | 043 & 042 | Geldermalsen (ex) | Elst (ex) | 37.099 | Two | 72.326 | 0 | 361.63 | 361.63 | 100
65 | 924 & 116 & 663 & 664 & 163 & | Rotterdam (ex) | Kijfhoek (ex) | 15.555 | Four | 126.664 | 620 | 633.32 | 13.32 | 2.1032
66 | 555 & 540 & 539 | Rotterdam |  | 4.998 | Two | 51.575 | 0 | 257.875 | 257.875 | 100
67 | 115 & 479 & 478 & 475 & 474 & 950 & 476 & 470 & 469 & 952 & 950 & 468 & 467 & 951 | Rotterdam (ex) | Hoek van Holland Strand (inc) | 23.284 | Two | 57.372 |  | 286.86 | 286.86 | 100
68 | 112 | Rotterdam (ex) | Den Haag HS (inc) | 20.419 | Four | 68.617 | 0 | 343.085 | 343.085 | 100
69 | 536 & 564 & 560 | Den Haag C |  | 1.839 | Four | 36.263 | 0 | 181.315 | 181.315 | 100
70 | 561 & 563 & 104 & 534 | Den Haag HS (ex) | Leiden (inc) | 15.316 | Four | 73.98 | 0 | 369.9 | 369.9 | 100
71 | 107 | Den Haag C (ex) | Gouda (ex) | 13.14 | Two | 54.315 | 2 | 271.575 | 269.575 | 99.2636
72 | 114 & 538 & 132 | Rotterdam (ex) | Gouda (ex) | 16.601 | Two | 45.654 | 15 | 228.27 | 213.27 | 93.4288
73 | 537 & 106 & 624 & 105 & 533 & 101 & 532 & 100 &134 | Gouda (inc) | Utrecht (ex) | 35.103 | Two | 136.495 | 0 | 682.475 | 682.475 | 100
74 | 99 | Harmelen aansluiting (ex) | Breukelen (ex) | 6.912 | Two | 14.027 | 36 | 70.135 | 34.135 | 48.6704
75 | 102 & 623 & 837 & 103 | Leiden (ex) | Woerden (ex) | 32.493 | One | 44.659 | 0 | 223.295 | 223.295 | 100
76 | 226 | Alphen a/d Rijn (ex) | Gouda (ex) | 12.699 | One | 13.753 | 0 | 68.765 | 68.765 | 100
77 | 85 | Leiden (ex) | Haarlem (ex) | 23.967 | Two | 52.623 | 0 | 263.115 | 263.115 | 100
78 | 133 & 146 & 559 | Leiden (ex) | Hoofddorp (ex) | 18.908 | Two | 46 | 61 | 230 | 169 | 73.4783
79 | 527 | Haarlem |  | 2.026 | Two | 20.767 | 0 | 103.835 | 103.835 | 100
80 | 83 | Haarlem (ex) | Zandvoort (inc) | 7.064 | Two | 14.742 | 0 | 73.71 | 73.71 | 100
81 | 082 & 556 & 804 & 076 | Haarlem (ex) | Uitgeest (ex) | 21.656 | Two | 39.632 | 0 | 198.16 | 198.16 | 100
82 | 901 & 084 | Haarlem (ex) | Amsterdam C (ex) | 13.105 | Two | 27.687 | 0 | 138.435 | 138.435 | 100
83 | 620 & 075 & 522 & 078 & 524 & 139 | Amsterdam C (ex) | Alkmaar (inc) | 36.056 | Two | 117.651 | 0 | 588.255 | 588.255 | 100
85 | 558 & 144 | Riekerpolder aansluiting (ex) | Gaasperdammerweg aansluiting (ex) | 9.994 | Four | 36.997 | 28 | 184.985 | 156.985 | 84.8636
86 | 525& 586 & 523 & 485 & 486 & 081 & 490 & 145 | Amsterdam C |  | 10.114 | Four | 110.682 | 0 | 553.41 | 553.41 | 100
87 | 927 & 587 & 585 & 128 & 541 & 087 & 050 | Amsterdam C (ex) | Hilversum (ex) | 17.942 | Two | 63.779 | 4 | 318.895 | 314.895 | 98.7457
88 | 528 | Hilversum |  | 1.405 | Two | 7.981 | 0 | 39.905 | 39.905 | 100
89 | 088 & 509 & 092 & 940 | Hilversum (ex) | Amersfoort (ex) | 13.445 | Two | 30.454 | 0 | 152.27 | 152.27 | 100
90 | 135 | Weesp (ex) | Lelystad (inc) | 44.018 | Two | 101.333 | 44 | 506.665 | 462.665 | 91.3158
91 | 161 | Lelystad (ex) | Zwolle (ex) | 41.011 | Two | 86.283 | 340 | 431.415 | 91.415 | 21.1896
92 | 588 &526 & 096 & 589 & 027 | Amsterdam C (ex) | Amsterdam Bijlmer ArenA (ex) | 2.339 | Four | 7.782 | 82 | 38.91 | -43.09 | -110.7427
93 | 535 & 080 & 621 & 097 & 529 & 098 | Amsterdam Bijlmer ArenA (inc) | Utrecht (ex) | 27.728 | Four | 123.261 | 604 | 616.305 | 12.305 | 1.9966
94 | 094 & 531 & 546 &547 | Utrecht |  | 9.284 | Four | 94.663 | 46 | 473.315 | 427.315 | 90.2813
95 | 093 & 530 & 090 | Utrecht (ex) | Amersfoort (ex) | 15.605 | Two | 39.333 | 0 | 196.665 | 196.665 | 100
96 | 95 | Hilversum (ex) | Utrecht Overvecht (ex) | 11.808 | Two | 23.617 | 0 | 118.085 | 118.085 | 100
97 | 91 | Baarn (ex) | Den Dolder (ex) | 7.396 | One | 7.795 | 0 | 38.975 | 38.975 | 100
98 | 940 & 506 & 089 & 505 | Amersfoort |  | 3.963 | Four | 32.728 | 0 | 163.64 | 163.64 | 100
100 | 020 & 612 & 021 & 608 & 023 | Amersfoort (ex) | Deventer (ex) | 54.725 | Two | 121.548 | 0 | 607.74 | 607.74 | 100
101 | 211 | Barneveild Noord | Ede-Wageningen (ex) | 17.007 | One | 18.696 | 0 | 93.48 | 93.48 | 100
102 | 17 | Amersfoort (ex) | Zwolle (ex) | 58.832 | Two | 125.85 | 0 | 629.25 | 629.25 | 100
103 | 035 & 562 & 108 & 613 & 036 | Utrecht (ex) | Arnhem (ex) | 51.75 | Two | 118.501 | 0 | 592.505 | 592.505 | 100
104 | 109 | De Haar aansluiting (ex) | Rhenen (inc) | 13.215 | One | 20.017 | 0 | 100.085 | 100.085 | 100
105 | 073 & 619 & 074 | Alkmaar (ex) | Den Helder (inc) | 40.745 | One | 69.616 | 0 | 348.08 | 348.08 | 100
106 | 079 & 626 & 217 | Zaandam (ex) | Enkhuizen (inc) | 48.713 | Two | 94.526 | 0 | 472.63 | 472.63 | 100
107 | 216 | Heerhugowaard (ex) | Hoorn (ex) | 15.113 | One | 15.62 | 0 | 78.1 | 78.1 | 100
114 | 121 & 167 | Riekerpolder aansluiting (ex) | Amsterdam C (ex) | 3 | Two | 6.404 | 120 | 32.02 | -87.98 | -274.7658
115 | 116 & 805 & 822 & 542 | Kijfhoek (inc) | Dordrecht (inc) | 4.997 | Four | 33.903 | 152 | 169.515 | 17.515 | 10.3324
117 | 46 | Meteren (ex) | Den Bosch (ex) | 15.1 | Two | 50.469 | 10 | 252.345 | 242.345 | 96.0372